## ReadMe
Egypt CBAM goods - direct emission factors, four-way split (v0.1)
Auditable derivation of Scope 1 emission factors (tCO2e per t product) for the eight CBAM goods carried in CPAT_Industry_Kernel_Egypt ('Manual inputs' H30:K37). Methodology: EGY_CBAM_EF_Methodology_v0.1.md.
Component | Definition | IPCC 2006 category | CBAM IR 2023/1773 source stream
fc | Fuel combustion CO2: fuel burned for heat (kilns, reformer burners, EAF burners, boilers, baking furnaces). | 1A2 Energy - manufacturing | Combustion emissions (Annex III B.3)
fp | Fuel-based process CO2: fuel carbon entering the process as reductant or feedstock (NG reformer feed in DRI and ammonia, coke/PCI in a blast furnace), incl. carbon carried in DRI to the EAF. | 2C1 (iron & steel), 2B1 (ammonia) | Process emissions - mass balance (Annex III B.3.2 / B.4)
np | Non-fuel process CO2: carbonate decomposition (clinker, flux), carbon anodes, EAF electrodes and charge carbon; CO2 bound in urea under the IPCC netting convention (negative). | 2A1 (cement), 2C3 (aluminium), 2C1 (electrodes/flux) | Process emissions (Annex III B.3.2)
no | Non-CO2 process gases in CO2e: N2O from nitric acid (precursor of AN), CF4 and C2F6 from aluminium electrolysis. | 2B2 (nitric acid), 2C3 (PFC) | N2O (Annex III B.9.3), PFC (Annex III B.7)
Sheet | Content
Sources | Register of every source used (SourceID S01..). Every input row cites one or more SourceIDs.
Settings | Conventions: GWP set (CBAM/AR5 vs AR6); treatment of CO2 bound in urea (CBAM vs IPCC netting).
Factors | Standard factors: fuel EFs, GWPs, molar masses, stoichiometric factors, carbon contents, IPCC Tier 1 reference values. Each row = a defined name (column B).
Egypt_Inputs | Egypt-specific technology / activity parameters per process with value, range, tier (A plant data .. D international default), SourceID and note. Green cells are the only inputs.
Derivation | Step-by-step formulas per process (P1 DRI .. P10 aluminium). Column G shows the live formula text; outputs ef_<process>_<component> are defined names.
Products | Roll-up to the eight kernel goods: own-process EF by component, precursor (chain) EF by component, totals, comparison with kernel v0.12 and EU default / benchmark.
Summary | The deliverable table: four EFs per good (own process, as used by the kernel) plus chain totals, confidence grade and one-line derivation.
Checks | Balance, range and reconciliation checks; all must show OK.
Colour | Meaning
green EBF1DE | input (change only here)
blue DCE6F1 | code / defined name
tan DDD9C4 | convention switch
yellow FFF2CC | result / to review
grey F2F2F2 | reference only (not Egyptian production)
no fill | calculation
Version log
v0.1 | 2026-10-02 | Initial derivation; inputs are tier C/D estimates pending collection of Egyptian plant data (see Egypt_Inputs notes marked VERIFY).

## Sources
Sources register
Every input in Factors and Egypt_Inputs cites a SourceID from this list. Type: Authoritative (official statistic / regulation / IPCC), Estimate (technology literature, to be replaced by Egyptian plant data), Proxy (non-Egypt data standing in), Internal (repo file).
SourceID | Short reference | Full reference | URL | Type
S01 | IPCC 2006 Vol.2 Ch.1-2 | IPCC (2006) Guidelines for National GHG Inventories, Vol. 2 Energy, Ch. 1-2 (Table 1.2 NCV, Table 2.2 p. 2.16 default CO2 emission factors for stationary combustion; verified from PDF: NG 56.1, other bituminous coal 94.6, residual fuel oil 77.4, petroleum coke 97.5, coke oven coke 107 tCO2/TJ) | https://www.ipcc-nggip.iges.or.jp/public/2006gl/pdf/2_Volume2/V2_2_Ch2_Stationary_Combustion.pdf | Authoritative
S02 | CBAM IR 2023/1773 Annex VIII / Guidance Doc 3 Tables 4-7..4-12 | Commission Implementing Regulation (EU) 2023/1773, Annex VIII standard factors; EC CBAM Guidance Document 3 (Methodology), Tables 4-7 to 4-12 (fuel EFs, carbonate stoichiometric factors, carbon contents of process materials, GWPs) | https://taxation-customs.ec.europa.eu/carbon-border-adjustment-mechanism_en | Authoritative
S03 | IPCC 2006 Vol.3 Ch.2 (2A1 cement) | IPCC (2006) Vol. 3 IPPU, Ch. 2 Mineral industry: Eq. 2.4 (p. 2.12) Tier 1 clinker EF 0.52 tCO2/t (0.51 at 65% CaO x CKD correction 1.02); Table 2.4 (p. 2.22) stoichiometric 0.785 tCO2/t CaO. NOTE: the MgO factor 1.092 is NOT printed in IPCC; it is the derived molar ratio 44.01/40.30 used by GCCA/CSI and EU ETS (computed here from molar masses). | https://www.ipcc-nggip.iges.or.jp/public/2006gl/pdf/3_Volume3/V3_2_Ch2_Mineral_Industry.pdf | Authoritative
S04 | IPCC 2006 Vol.3 Ch.3 (2B1 ammonia, 2B2 nitric acid) | IPCC (2006) Vol. 3 Ch. 3 Chemical industry: Table 3.1 (p. 3.15) ammonia total fuel requirement and EF (modern conventional/autothermal reforming NG 30.2 GJ/t, 1.694 tCO2/t; European average, mix of modern and older NG plants 37.5 GJ/t, 2.104 tCO2/t; CCF 15.3 kgC/GJ); Table 3.3 (p. 3.23) nitric acid N2O defaults (kg N2O/t HNO3). Verified from PDF. | https://www.ipcc-nggip.iges.or.jp/public/2006gl/pdf/3_Volume3/V3_3_Ch3_Chemical_Industry.pdf | Authoritative
S05 | IPCC 2006 Vol.3 Ch.4 (2C1 iron & steel, 2C3 aluminium) | IPCC (2006) Vol. 3 Ch. 4 Metal industry: Table 4.1 iron & steel Tier 1 EFs; Table 4.10 anode CO2 (prebake 1.6, Soderberg 1.7 tCO2/t Al); Table 4.15 Tier 1 PFC EFs by cell technology (CWPB 0.4 kg CF4/t, 0.04 kg C2F6/t) | https://www.ipcc-nggip.iges.or.jp/public/2006gl/pdf/3_Volume3/V3_4_Ch4_Metal_Industry.pdf | Authoritative
S06 | IPCC AR6 WGI Ch.7 Table 7.SM.7 | IPCC (2021) AR6 WGI, GWP100: N2O 273, CF4 7380, C2F6 12400 | https://www.ipcc.ch/report/ar6/wg1/ | Authoritative
S07 | Midrex process energy | Midrex Technologies, process descriptions / World DRI Statistics: natural-gas Midrex plants consume about 10-11 GJ NG per t DRI (approx. 2.5 Gcal/t), of which the larger part is reformed to reducing gas and the remainder fired in the reformer burners together with recycled top gas | https://www.midrex.com/ | Estimate
S08 | World Steel Association | worldsteel annual crude steel production (Egypt: 2020 8.2, 2021 10.3, 2022 9.8, 2023 10.4, 2024 10.7 Mt; read via secondary aggregation, verify against World Steel in Figures). Route: 100% EAF assumed; EISCO Helwan BF closure (2021) is widely reported but NOT yet confirmed from a citable primary source - VERIFY | https://worldsteel.org/data/annual-production-steel-data/ | Estimate
S08b | Ezz Steel (EZDK) corporate | Ezz Steel plant pages: integrated route = direct reduction plants (three Midrex, one HYL/Energiron at Suez) feeding EAFs; charge ~80% DRI + scrap; ~5 Mt DRI/yr (2017 figure) | https://www.ezzsteel.com/ezz-steel-plants | Authoritative
S09 | GCCA GNR / IEA cement | GCCA Getting the Numbers Right (GNR) database and IEA cement tracking: thermal energy intensity 3.3-3.7 GJ/t clinker for dry preheater/precalciner kilns; Egypt fuel switch to coal/petcoke after the 2014 authorisation | https://gccassociation.org/sustainability-innovation/gnr-gcca-in-numbers/ | Estimate
S10 | IFA / EFMA BAT ammonia | Fertilizers Europe (EFMA) BAT booklet No. 1 (ammonia) and IFA energy benchmarking: NG feedstock about 22-24 GJ/t NH3, fuel 7-14 GJ/t NH3 depending on plant vintage; stoichiometric minimum about 20.9 GJ/t | https://www.fertilizerseurope.com/ | Estimate
S11 | EFMA BAT nitric acid / AN | Fertilizers Europe BAT booklets No. 2 (nitric acid) and No. 6 (AN/CAN): nitric acid is a net steam exporter (negligible fuel); AN evaporation/prilling 1.5-2.5 GJ/t; N2O abatement catalysts destroy 80-99% of N2O | https://www.fertilizerseurope.com/ | Estimate
S12 | IAI aluminium | International Aluminium Institute: anode consumption 0.40-0.45 t/t Al (prebake); PFC statistics page confirms GWP vintages (AR5 CF4 6630 / C2F6 11100 used 2021-23; AR6 7380 / 12400 from 2024). Egyptalum cell technology and PFC performance NOT confirmed in this version - VERIFY | https://international-aluminium.org/statistics/perfluorocarbon-pfc-emissions/ | Estimate
S13 | Kernel v0.12 Manual inputs | CPAT_Industry_Kernel_Egypt_v0.12.xlsx, sheet 'Manual inputs' rows 30-37 (EF block unchanged since v0.6) (current EF values, EU default values and benchmarks as recorded there; EU values to be re-verified against the Official Journal) | cpat_excel_new/standalone_working_version/ | Internal
S14 | Egypt plant structure (analyst) | Analyst assessment of Egypt's plant fleet: steel = NG-based Midrex DRI + EAF (Ezz, Suez Steel, Beshay) and scrap-EAF mills; cement = dry kilns, coal/petcoke-fired since 2014-16; ammonia = NG SMR (Abu Qir, MOPCO, EFC, Helwan, KIMA, El Nasr, Alexfert); aluminium = Egyptalum Nag Hammadi prebake. To be replaced by cited plant data as collected. |  | Estimate
S15 | Stoichiometry | Molar masses (IUPAC) and reaction stoichiometry: CO2/C = 44.009/12.011; CaO, MgO carbonate factors; urea CO(NH2)2 = 60.056; NH3 = 17.031; HNO3 = 63.012; NH4NO3 = 80.043 |  | Authoritative

## Settings
Settings - conventions
Switches read by the derivation (tan cells). Change here only.
Code | Setting | Value | Allowed | Note
gwp_set | GWP set for N2O and PFCs | CBAM | CBAM ¦ AR6 | CBAM = Implementing Regulation 2023/1773 Annex VIII (AR5 values, used by EU ETS/CBAM). AR6 for inventory-style reporting.
urea_conv | Treatment of CO2 chemically bound in urea | CBAM | CBAM ¦ IPCC | CBAM: CO2 consumed in urea is counted as emitted at the ammonia plant and NOT deducted (Guidance 5c s.3.1.1); urea np = 0. IPCC: inventory netting - bound CO2 deducted at the urea plant (np = -0.733) and released on soil application (AFOLU 3C3). Kernel v0.12 uses IPCC.
ref_year | Reference year of the Egypt inputs | 2022 | year | Base year of the kernel (Settings!B6).

## Factors
Standard factors
Fuel emission factors, GWPs, stoichiometry and carbon contents. Column B is the defined name used in Derivation. Formulas (no fill) derive stoichiometric factors from molar masses.
| Code | Description | Value | Unit | Source | Note
Fuel CO2 emission factors (net calorific value basis), oxidation factor 1
| ef_ng | Natural gas | 0.0561 | tCO2/GJ | S01;S02 | 56.1 tCO2/TJ
| ef_coal | Other bituminous coal (steam coal) | 0.0946 | tCO2/GJ | S01;S02 | 94.6 tCO2/TJ
| ef_petcoke | Petroleum coke | 0.0975 | tCO2/GJ | S01;S02 | 97.5 tCO2/TJ
| ef_hfo | Residual fuel oil (mazut) | 0.0774 | tCO2/GJ | S01;S02 | 77.4 tCO2/TJ
| ef_diesel | Gas/diesel oil | 0.0741 | tCO2/GJ | S01;S02 | 74.1 tCO2/TJ
| ef_coke | Coke oven coke | 0.107 | tCO2/GJ | S01;S02 | 107 tCO2/TJ
| ef_cog | Coke oven gas | 0.0444 | tCO2/GJ | S01;S02 | 44.4 tCO2/TJ
| ef_af_fossil | Fossil fraction of waste-derived fuels (RDF, tyres) | 0.0917 | tCO2/GJ | S01;S02 | IPCC MSW fossil fraction 91.7 tCO2/TJ; biogenic fraction counted as zero
| oxf | Oxidation factor | 1 | - | S01;S02 | IPCC / CBAM default
Global warming potentials (GWP100), tCO2e per t gas
| gwp_n2o_cbam | N2O - CBAM / EU MRR (AR5) | 265 | tCO2e/t | S02
| gwp_cf4_cbam | CF4 - CBAM / EU MRR (AR5) | 6630 | tCO2e/t | S02
| gwp_c2f6_cbam | C2F6 - CBAM / EU MRR (AR5) | 11100 | tCO2e/t | S02
| gwp_n2o_ar6 | N2O - IPCC AR6 | 273 | tCO2e/t | S06
| gwp_cf4_ar6 | CF4 - IPCC AR6 | 7380 | tCO2e/t | S06
| gwp_c2f6_ar6 | C2F6 - IPCC AR6 | 12400 | tCO2e/t | S06
| gwp_n2o | N2O - selected set (Settings!gwp_set) | 265 | tCO2e/t | calc
| gwp_cf4 | CF4 - selected set | 6630 | tCO2e/t | calc
| gwp_c2f6 | C2F6 - selected set | 11100 | tCO2e/t | calc
Molar masses and stoichiometric factors
| m_c | Carbon | 12.011 | g/mol | S15
| m_co2 | CO2 | 44.009 | g/mol | S15
| m_cao | CaO | 56.077 | g/mol | S15
| m_mgo | MgO | 40.304 | g/mol | S15
| m_nh3 | NH3 | 17.031 | g/mol | S15
| m_urea | Urea CO(NH2)2 | 60.056 | g/mol | S15
| m_hno3 | HNO3 | 63.012 | g/mol | S15
| m_an | NH4NO3 | 80.043 | g/mol | S15
| m_caco3 | CaCO3 | 100.086 | g/mol | S15
| c_to_co2 | tCO2 per t carbon | 3.6641 | t/t | calc | 3.664
| ef_caco3 | tCO2 per t CaCO3 (limestone) calcined (CBAM Method A) | 0.43971 | t/t | calc;S02 | 0.440
| ef_cao | tCO2 per t CaO from CaCO3 (CBAM Method B) | 0.7848 | t/t | calc;S02 | 0.785
| ef_mgo | tCO2 per t MgO from MgCO3 (CBAM Method B) | 1.0919 | t/t | calc;S02 | 1.092
| co2_per_urea | CO2 chemically bound per t urea | 0.7328 | t/t | calc | 0.733
| nh3_per_urea_st | NH3 per t urea (stoichiometric) | 0.56717 | t/t | calc | 0.567
| hno3_per_an_st | HNO3 (100%) per t AN (stoichiometric) | 0.78723 | t/t | calc | 0.787
| nh3_per_an_st | NH3 per t AN for neutralisation (stoichiometric) | 0.21277 | t/t | calc | 0.213
| nh3_per_hno3_st | NH3 per t HNO3 (100%) (stoichiometric) | 0.27028 | t/t | calc | 0.270
Carbon content of process materials (CBAM Guidance 3, Table 4-11)
| cc_electrode | EAF carbon electrodes | 0.8188 | tC/t | S02 | 3.00 tCO2/t
| cc_charge_carbon | EAF charge carbon (coal / petcoke injected) | 0.8297 | tC/t | S02 | 3.04 tCO2/t
| cc_dri | Direct reduced iron (DRI/HBI) | 0.0191 | tC/t | S02 | 0.07 tCO2/t
| cc_steel | Crude steel | 0.0109 | tC/t | S02 | 0.04 tCO2/t
| cc_pig_iron | Pig iron / hot metal | 0.0409 | tC/t | S02 | 0.15 tCO2/t
| cc_coke | Metallurgical coke (carbon content) | 0.85 | tC/t | S05 | IPCC 2006 Table 4.3 default 0.83
| cc_pci_coal | PCI coal (carbon content) | 0.8 | tC/t | S05 | IPCC 2006 Table 4.3 coal 0.67-0.80
| ncv_ng | Natural gas NCV | 48 | GJ/t | S01 | Table 4-7: 48.0 TJ/Gg
IPCC Tier 1 reference values (comparison only, not used in the derivation)
| ipcc_clinker_t1 | Clinker CO2, Tier 1 incl. CKD correction | 0.52 | tCO2/t clinker | S03 | 0.51 x 1.02
| ipcc_nh3_conv | Ammonia, modern conventional / autothermal reforming NG | 1.694 | tCO2/t NH3 | S04 | Table 3.1: 30.2 GJ/t x 15.3 kgC/GJ x 44/12
| ipcc_nh3_euavg | Ammonia, European average (mix of modern and older NG plants) | 2.104 | tCO2/t NH3 | S04 | Table 3.1: 37.5 GJ/t x 15.3 kgC/GJ x 44/12
| ipcc_n2o_mp | Nitric acid N2O, medium-pressure plant, unabated | 7 | kg N2O/t HNO3 | S04 | Table 3.3; range 4-10; high-pressure 9, atmospheric 5
| ipcc_n2o_destr | Nitric acid N2O, with process-integrated or tail-gas destruction | 2.5 | kg N2O/t HNO3 | S04 | Table 3.3; NSCR 2
| ipcc_anode_prebake | Aluminium anode CO2, prebake Tier 1 | 1.6 | tCO2/t Al | S05 | Table 4.10
| ipcc_cf4_cwpb | CF4 Tier 1, centre-worked prebake | 0.4 | kg/t Al | S05 | Table 4.15
| ipcc_c2f6_cwpb | C2F6 Tier 1, centre-worked prebake | 0.04 | kg/t Al | S05 | Table 4.15
| ipcc_dri_t1 | DRI Tier 1 (all NG carbon) | 0.7 | tCO2/t DRI | S05 | Table 4.1
| ipcc_eaf_t1 | EAF Tier 1 | 0.08 | tCO2/t steel | S05 | Table 4.1

## Egypt_Inputs
Egypt-specific inputs
One row per technology / activity parameter. Tier: A = Egyptian plant data, B = Egyptian sector statistic, C = technology default calibrated to Egypt's plant fleet, D = international / IPCC default. Low/High give the plausible range (used for sensitivity in Checks). Rows marked VERIFY are the priority for data collection.
| Code | Description | Value | Unit | Low | High | Tier | Source | Note
STEEL - DRI (Midrex, natural gas) and EAF
| dri_ng_total | Natural gas use of the DRI plant, total (reformer feed + burner fuel) | 10.5 | GJ/t DRI | 9.6 | 11.5 | C | S07;S14 | Midrex NG plants ~2.5 Gcal/t DRI; Egypt plants are Midrex (Ezz, Suez, Beshay).
| dri_feed_share | Share of DRI natural gas that is reformed to reducing gas (reductant / feedstock) | 0.75 | share | 0.7 | 0.8 | C | S07 | Remainder is fired in the reformer burners (with recycled top gas) = fc.
| dri_per_steel | DRI charged per t crude steel on the DRI-EAF route | 0.98 | t DRI/t steel | 0.9 | 1.1 | C | S14 | ~85% DRI / 15% scrap charge, ~1.15 t metallics per t liquid steel.
| eaf_ng_dri | EAF meltshop natural gas (burners, ladle furnace, preheating), DRI-EAF route | 0.6 | GJ/t steel | 0.3 | 1.2 | C | S14 | Crude-steel boundary: reheating furnaces for rolling excluded.
| eaf_ng_scrap | EAF meltshop natural gas, scrap-EAF route | 0.8 | GJ/t steel | 0.4 | 1.5 | C | S14 | Scrap melting uses more oxy-fuel burner energy than hot/warm DRI charging.
| eaf_electrode | Graphite electrode consumption | 2.5 | kg/t steel | 1.5 | 3.5 | C | S14
| eaf_charge_c_dri | Charge / injection carbon, DRI-EAF route | 10 | kg/t steel | 5 | 20 | C | S14 | Slag foaming carbon; DRI carbon (cc_dri) supplies part of the carbon need.
| eaf_charge_c_scrap | Charge / injection carbon, scrap-EAF route | 12 | kg/t steel | 5 | 20 | C | S14
| eaf_limestone | Limestone / dolomite charged directly (not pre-burnt lime) | 0 | kg/t steel | 0 | 30 | C | S14 | Egypt EAFs charge purchased lime; its CO2 is emitted at the lime kiln (outside the steel boundary).
STEEL - BF-BOF (reference route only; no Egyptian production since 2021)
| bf_coke | Coke rate | 0.35 | t/t hot metal | 0.3 | 0.45 | D | S05;S08 | Global average ~ 350 kg/t HM
| bf_pci | Pulverised coal injection | 0.15 | t/t hot metal | 0.1 | 0.2 | D | S05;S08
| hm_c | Carbon content of hot metal | 0.045 | tC/t HM | 0.04 | 0.048 | D | S02
| hm_per_steel | Hot metal per t crude steel (BOF) | 0.95 | t HM/t steel | 0.85 | 1 | D | S08
| bof_other_fuel | Other fuels burned per t steel (coke ovens, sinter, stoves net of BF gas, BOF) | 3 | GJ/t steel | 2 | 5 | D | S08 | Works gases are derived from the coke/coal carbon counted in fp; this row is for purchased NG/oil only.
| bf_flux | Limestone + dolomite flux (sinter plant, BF, BOF) | 0.12 | t/t steel | 0.08 | 0.2 | D | S05
CEMENT - grey clinker, dry process
| clk_thermal | Kiln thermal energy | 3.5 | GJ/t clinker | 3.2 | 3.9 | C | S09;S14 | Dry 4-5 stage preheater kilns; Egyptian kilns burning coal/petcoke tend to the upper half of the range.
| clk_sh_coal | Fuel share - coal | 0.45 | share of GJ | 0.3 | 0.6 | C | S09;S14 | Post-2014 fuel switch.
| clk_sh_petcoke | Fuel share - petroleum coke | 0.4 | share of GJ | 0.25 | 0.55 | C | S09;S14
| clk_sh_ng | Fuel share - natural gas | 0.05 | share of GJ | 0 | 0.2 | C | S09;S14
| clk_sh_hfo | Fuel share - heavy fuel oil | 0.02 | share of GJ | 0 | 0.1 | C | S09;S14
| clk_sh_af | Fuel share - alternative fuels (RDF, tyres, biomass) | 0.08 | share of GJ | 0.03 | 0.15 | C | S09;S14 | Shares must sum to 1 (Checks).
| clk_af_fossil | Fossil fraction of alternative fuels (energy basis) | 0.5 | share | 0.3 | 0.7 | D | S01
| clk_cao | CaO content of clinker | 0.65 | t/t clinker | 0.63 | 0.67 | C | S03;S14 | Typical Portland clinker.
| clk_mgo | MgO content of clinker (from carbonate) | 0.015 | t/t clinker | 0.01 | 0.03 | C | S03;S14
| clk_ckd | Cement kiln dust / bypass dust correction factor | 1.02 | - | 1 | 1.05 | D | S03 | IPCC Tier 1 default; Egyptian kilns with chlorine bypass may be higher.
| clk_ratio | Clinker-to-cement ratio (memo, for cement EF) | 0.85 | t clinker/t cement | 0.75 | 0.92 | C | S09;S14 | Egypt produces mostly CEM I / CEM II with high clinker factor.
AMMONIA - steam methane reforming + Haber-Bosch
| nh3_ng_total | Natural gas use of the ammonia plant, total (feedstock + fuel) | 35.2 | GJ/t NH3 | 30.2 | 37.5 | D | S04;S10;S14 | VERIFY. Egypt fleet of Uhde/KBR plants (1979-2019 vintage): analyst mid-point between IPCC Table 3.1 modern plants (30.2 GJ/t) and European average of mixed vintage (37.5 GJ/t), used until plant data are collected. The kernel's EU Egypt default 2.05 tCO2/t implies ~36.5 GJ/t.
| nh3_ng_feed | Natural gas used as feedstock (reformer feed -> H2 + process CO2) | 22.5 | GJ/t NH3 | 21 | 24 | C | S10 | Yields the concentrated process-CO2 stream (~1.2-1.3 tCO2/t NH3).
UREA - synthesis from NH3 and process CO2
| urea_fuel | Natural gas for steam attributable to the urea plant | 2 | GJ/t urea | 1.5 | 3 | C | S10;S14 | Steam usually from the ammonia complex; attributed to urea per CBAM measurable-heat rules.
| urea_nh3_in | Ammonia input per t urea | 0.57 | t NH3/t urea | 0.567 | 0.58 | C | S15 | Stoich. 0.567 + losses
NITRIC ACID (precursor of AN) - Ostwald process
| hno3_n2o_unab | N2O generation, unabated medium-pressure plant | 7 | kg N2O/t HNO3 | 4 | 10 | D | S04 | IPCC Table 3.3
| hno3_n2o_abat | N2O emission with secondary / tertiary abatement | 2.5 | kg N2O/t HNO3 | 0.5 | 2.5 | D | S04;S11 | IPCC default for process-integrated / tail-gas destruction; modern catalysts reach 0.5-1.
| hno3_abat_share | Share of Egyptian nitric acid output with N2O abatement | 0.5 | share | 0 | 0.8 | C | S14 | Abu Qir Fertilizers ran CDM N2O abatement on its nitric acid lines; other plants assumed unabated. VERIFY against UNFCCC CDM registry and current operation.
| hno3_fuel | Fuel burned in nitric acid production | 0 | GJ/t HNO3 | 0 | 0.5 | D | S11 | Exothermic process, net steam exporter.
AMMONIUM NITRATE - neutralisation, evaporation, prilling/granulation
| an_fuel | Natural gas for evaporation, drying, prilling | 2 | GJ/t AN | 1.5 | 2.5 | C | S11;S14
| an_hno3_in | Nitric acid (100%) input per t AN | 0.79 | t HNO3/t AN | 0.787 | 0.8 | C | S15 | Stoich. 0.787
| an_nh3_in | Ammonia input to neutralisation per t AN | 0.215 | t NH3/t AN | 0.213 | 0.22 | C | S15 | Stoich. 0.213; the NH3 consumed to make the HNO3 is counted via the HNO3 precursor.
ALUMINIUM - Hall-Heroult, prebaked anodes (Egyptalum, Nag Hammadi)
| al_anode_net | Net anode consumption | 0.44 | t anode/t Al | 0.4 | 0.48 | C | S12;S14 | Older prebake potlines consume more anode than modern (0.40-0.42).
| al_anode_s | Sulphur content of anode | 0.02 | share | 0.01 | 0.03 | D | S05 | IPCC Tier 2 default
| al_anode_ash | Ash content of anode | 0.004 | share | 0.002 | 0.01 | D | S05 | IPCC Tier 2 default
| al_bake_np | Process CO2 from anode baking (pitch volatiles, packing coke) | 0.05 | tCO2/t Al | 0.03 | 0.08 | D | S05 | IPCC Tier 2 baking-furnace terms, typical value.
| al_ng_total | Natural gas: anode baking furnaces + casthouse + auxiliaries | 2.2 | GJ/t Al | 1.5 | 3 | C | S12;S14 | Electricity for electrolysis is Scope 2 (excluded here).
| al_cf4 | CF4 emission rate | 0.1 | kg CF4/t Al | 0.05 | 0.4 | D | S12;S14 | VERIFY. Assumes point-fed prebake with medium anode-effect performance (Egyptalum cell technology not confirmed); IPCC Tier 1 CWPB default 0.4 kg/t (1990 data) is the upper bound = +2.0 tCO2e/t.
| al_c2f6 | C2F6 emission rate | 0.01 | kg C2F6/t Al | 0.005 | 0.04 | D | S12;S14 | C2F6/CF4 mass ratio ~0.1
EGYPT PRODUCTION (reference year; for reconciliation checks only)
| prod_steel_dri | Crude steel, DRI-EAF route | 5100 | kt |  |  | B | S08;S13 | Kernel v0.12 block input
| prod_steel_scrap | Crude steel, scrap-EAF route | 4800 | kt |  |  | B | S08;S13 | Kernel v0.12 block input
| prod_clinker | Clinker | 50000 | kt |  |  | B | S13 | Kernel v0.12 block input (cement ~ clinker/ratio)
| prod_nh3 | Ammonia (net merchant, excl. captive use) | 1785 | kt |  |  | B | S13 | Kernel v0.12
| prod_urea | Urea | 2800 | kt |  |  | B | S13 | Kernel v0.12 (national output is higher; verify)
| prod_an | Ammonium nitrate | 600 | kt |  |  | B | S13 | Kernel v0.12
| prod_al | Primary aluminium | 300 | kt |  |  | B | S13 | Kernel v0.12

## Derivation
Derivation - step by step
Each process block computes the four components from named inputs. Column D holds the formula, column G its live text (FORMULATEXT). Rows with an ef_ code are the outputs (yellow) and become defined names used in Products.
| Step / output code | Description | Value | Unit | Component | Formula | Note
P1 DRI - direct reduced iron (per t DRI)
| dri_co2_total | Total CO2 from natural gas carbon entering the DRI plant | 0.58905 | tCO2/t DRI |  | =dri_ng_total*ef_ng*oxf | All NG carbon ends as CO2 except the carbon retained in the DRI.
| dri_c_retained | CO2-equivalent of carbon retained in the DRI (released later in the EAF) | 0.069984 | tCO2/t DRI |  | =cc_dri*c_to_co2 | CBAM Table 4-11 carbon content 1.91%
| ef_dri_fp | fp: reformer feed gas carbon (reductant), net of carbon retained in DRI | 0.3718 | tCO2/t DRI | fp | =dri_ng_total*dri_feed_share*ef_ng*oxf-dri_c_retained | Reductant carbon: CO in the reducing gas oxidised to CO2 in the shaft; top gas then burned.
| ef_dri_fc | fc: reformer burner fuel gas | 0.14726 | tCO2/t DRI | fc | =dri_ng_total*(1-dri_feed_share)*ef_ng*oxf | Natural gas fired directly in the reformer burners (recycled top gas is already counted in fp).
| ef_dri_np | np: none | 0 | tCO2/t DRI | np | =0 | No carbonate flux in the shaft furnace.
| ef_dri_no | no: none | 0 | tCO2e/t DRI | no | =0
| dri_check | Check: fc + fp + retained = total | 0 | tCO2/t DRI |  | =ef_dri_fc+ef_dri_fp+dri_c_retained-dri_co2_total | Must be 0
P2 EAF on the DRI route (per t crude steel, meltshop only)
| ef_eafd_fc | fc: natural gas burners / ladle furnace | 0.03366 | tCO2/t steel | fc | =eaf_ng_dri*ef_ng*oxf
| ef_eafd_fp | fp: carbon carried in the DRI, oxidised in the EAF, net of carbon in steel | 0.028646 | tCO2/t steel | fp | =dri_per_steel*dri_c_retained-cc_steel*c_to_co2 | Reductant-derived carbon; completes the DRI carbon balance.
| ef_eafd_np | np: electrodes + charge carbon + direct limestone | 0.037901 | tCO2/t steel | np | =(eaf_electrode*cc_electrode+eaf_charge_c_dri*cc_charge_carbon)/1000*c_to_co2+eaf_limestone/1000*ef_caco3 | 0.44 tCO2/t CaCO3 (CBAM Table 4-9). Non-fuel process materials.
| ef_eafd_no | no: none | 0 | tCO2e/t steel | no | =0
P3 EAF on the scrap route (per t crude steel)
| ef_eafs_fc | fc: natural gas burners / ladle furnace | 0.04488 | tCO2/t steel | fc | =eaf_ng_scrap*ef_ng*oxf
| ef_eafs_fp | fp: none (no reductant) | 0 | tCO2/t steel | fp | =0 | Scrap carbon (1.1%) ~ carbon in product.
| ef_eafs_np | np: electrodes + charge carbon + direct limestone | 0.043981 | tCO2/t steel | np | =(eaf_electrode*cc_electrode+eaf_charge_c_scrap*cc_charge_carbon)/1000*c_to_co2+eaf_limestone/1000*ef_caco3
| ef_eafs_no | no: none | 0 | tCO2e/t steel | no | =0
P4 BF-BOF reference route (per t crude steel) - no Egyptian production
| ef_bof_fp | fp: coke + PCI carbon into the blast furnace, net of carbon in hot metal and steel | 1.2567 | tCO2/t steel | fp | =((bf_coke*cc_coke+bf_pci*cc_pci_coal-hm_c)*hm_per_steel-cc_steel)*c_to_co2 | Includes CO2 from BF gas burned in stoves / power plant (carbon entered as reductant).
| ef_bof_fc | fc: other purchased fuels | 0.1683 | tCO2/t steel | fc | =bof_other_fuel*ef_ng*oxf | Assumed natural gas; coal for coke ovens is in cc_coke via coke rate (simplification).
| ef_bof_np | np: limestone / dolomite flux | 0.052765 | tCO2/t steel | np | =bf_flux*ef_caco3 | limestone basis
| ef_bof_no | no: none | 0 | tCO2e/t steel | no | =0
P5 Clinker (per t clinker)
| clk_ef_mix | Weighted fuel EF of the kiln fuel mix | 0.089591 | tCO2/GJ |  | =clk_sh_coal*ef_coal+clk_sh_petcoke*ef_petcoke+clk_sh_ng*ef_ng+clk_sh_hfo*ef_hfo+clk_sh_af*clk_af_fossil*ef_af_fossil | Biogenic share of alternative fuels counted as zero.
| ef_clk_fc | fc: kiln fuel combustion | 0.31357 | tCO2/t clinker | fc | =clk_thermal*clk_ef_mix*oxf
| ef_clk_fp | fp: none | 0 | tCO2/t clinker | fp | =0
| ef_clk_np | np: calcination of CaCO3 and MgCO3, corrected for kiln dust | 0.53703 | tCO2/t clinker | np | =(clk_cao*ef_cao+clk_mgo*ef_mgo)*clk_ckd | CBAM Method B / IPCC Tier 2
| ef_clk_no | no: none | 0 | tCO2e/t clinker | no | =0
| clk_cement_memo | Memo: direct EF per t cement (clinker share only; grinding is electricity) | 0.72301 | tCO2/t cement |  | =(ef_clk_fc+ef_clk_np)*clk_ratio | Not a CBAM EF row; shown for reference.
P6 Ammonia (per t NH3)
| nh3_ng_fuel | Natural gas burned as fuel (total - feedstock) | 12.7 | GJ/t NH3 |  | =nh3_ng_total-nh3_ng_feed
| ef_nh3_fp | fp: feedstock carbon -> process CO2 stream (all counted as emitted; see urea_conv) | 1.2622 | tCO2/t NH3 | fp | =nh3_ng_feed*ef_ng*oxf | Under the CBAM convention CO2 transferred to urea remains an emission of the ammonia plant.
| ef_nh3_fc | fc: reformer and auxiliary boiler fuel | 0.71247 | tCO2/t NH3 | fc | =nh3_ng_fuel*ef_ng*oxf
| ef_nh3_np | np: none | 0 | tCO2/t NH3 | np | =0
| ef_nh3_no | no: none | 0 | tCO2e/t NH3 | no | =0
P7 Urea synthesis (per t urea, own process)
| ef_urea_fc | fc: steam / utilities fuel attributed to urea | 0.1122 | tCO2/t urea | fc | =urea_fuel*ef_ng*oxf
| ef_urea_fp | fp: none | 0 | tCO2/t urea | fp | =0
| ef_urea_np | np: CO2 chemically bound in urea (0 under CBAM; -0.733 under IPCC netting) | 0 | tCO2/t urea | np | =IF(urea_conv="IPCC",-co2_per_urea,0) | Settings!urea_conv
| ef_urea_no | no: none | 0 | tCO2e/t urea | no | =0
P8 Nitric acid (per t HNO3 100%, precursor of AN)
| hno3_n2o_rate | Weighted N2O emission rate | 4.75 | kg N2O/t HNO3 |  | =hno3_abat_share*hno3_n2o_abat+(1-hno3_abat_share)*hno3_n2o_unab
| ef_hno3_no | no: N2O x GWP | 1.2588 | tCO2e/t HNO3 | no | =hno3_n2o_rate/1000*gwp_n2o
| ef_hno3_fc | fc: fuel | 0 | tCO2/t HNO3 | fc | =hno3_fuel*ef_ng*oxf
| ef_hno3_fp | fp: none | 0 | tCO2/t HNO3 | fp | =0
| ef_hno3_np | np: none | 0 | tCO2/t HNO3 | np | =0
P9 Ammonium nitrate (per t AN, own process = neutralisation + finishing)
| ef_an_fc | fc: evaporation / prilling fuel | 0.1122 | tCO2/t AN | fc | =an_fuel*ef_ng*oxf
| ef_an_fp | fp: none | 0 | tCO2/t AN | fp | =0
| ef_an_np | np: none | 0 | tCO2/t AN | np | =0
| ef_an_no | no: none in neutralisation (N2O arises in the nitric acid precursor) | 0 | tCO2e/t AN | no | =0
P10 Primary aluminium (per t Al)
| al_anode_co2 | CO2 from net anode consumption (IPCC Tier 2) | 1.5735 | tCO2/t Al |  | =al_anode_net*(1-al_anode_s-al_anode_ash)*c_to_co2
| ef_al_np | np: anode consumption + anode baking | 1.6235 | tCO2/t Al | np | =al_anode_co2+al_bake_np
| ef_al_fc | fc: baking furnace, casthouse and auxiliary fuel | 0.12342 | tCO2/t Al | fc | =al_ng_total*ef_ng*oxf
| ef_al_fp | fp: none (reduction is electrolytic) | 0 | tCO2/t Al | fp | =0
| ef_al_no | no: PFCs (CF4 + C2F6) x GWP | 0.774 | tCO2e/t Al | no | =(al_cf4*gwp_cf4+al_c2f6*gwp_c2f6)/1000

## Products
Products - roll-up to the kernel goods
Own-process EF = sum of the process steps of the route. Precursor (chain) EF = precursor quantity x precursor EF, component by component (so fuel carbon in ammonia stays fp when embedded in urea). Kernel v0.12 and EU values are hard-coded references (S13).
Product | Unit | Kernel row | Own fc | Own fp | Own np | Own no | Own total | Precursors | Chain fc | Chain fp | Chain np | Chain no | Chain total | Kernel fc | Kernel fp | Kernel np | Kernel no | Kernel embed NH3 | Kernel total | Own - kernel own | EU default base | Own total / EU default | EU benchmark
DRI-EAF steel | t crude steel | 'Manual inputs'!30 | 0.17798 | 0.39301 | 0.037901 | 0 | 0.60889 | - | 0 | 0 | 0 | 0 | 0.60889 | 0.12903 | 0.561 | 0.04 | 0 | 0 | 0.73003 | -0.12114 | 1.82 | 0.33456 | 0.481
Scrap-EAF steel | t crude steel | 'Manual inputs'!31 | 0.04488 | 0 | 0.043981 | 0 | 0.088861 | - | 0 | 0 | 0 | 0 | 0.088861 | 0.14025 | 0 | 0.015 | 0 | 0 | 0.15525 | -0.066389 | 0.72 | 0.12342 | 0.072
BF-BOF steel (reference) | t crude steel | 'Manual inputs'!32 | 0.1683 | 1.2567 | 0.052765 | 0 | 1.4777 | - | 0 | 0 | 0 | 0 | 1.4777 | 0.3844 | 1.5376 | 0.25 | 0 | 0 | 2.172 | -0.69425 | 2.8 | 0.52777 | 1.37
Grey clinker (dry-process) | t clinker | 'Manual inputs'!33 | 0.31357 | 0 | 0.53703 | 0 | 0.85059 | - | 0 | 0 | 0 | 0 | 0.85059 | 0.2883 | 0 | 0.526 | 0 | 0 | 0.8143 | 0.036295 | 1.58 | 0.53835 | 0.666
Ammonia (net merchant) | t NH3 | 'Manual inputs'!34 | 0.71247 | 1.2622 | 0 | 0 | 1.9747 | - | 0 | 0 | 0 | 0 | 1.9747 | 0.3927 | 1.4586 | 0 | 0 | 0 | 1.8513 | 0.12342 | 2.05 | 0.96328 | 1.484
Urea | t urea | 'Manual inputs'!35 | 0.1122 | 0 | 0 | 0 | 0.1122 | Ammonia x urea_nh3_in | 0.40611 | 0.71948 | 0 | 0 | 1.2378 | 0.1122 | 0 | -0.733 | 0 | 1.0709 | 0.45015 | 0.733 | 1.39 | 0.8905 | 0.902
Ammonium nitrate | t AN | 'Manual inputs'!36 | 0.1122 | 0 | 0 | 0 | 0.1122 | Nitric acid x an_hno3_in; Ammonia (neutralisation) x an_nh3_in; Ammonia (via nitric acid) x an_hno3_in*nh3_per_hno3_st | 0.30531 | 0.5409 | 0 | 0.99441 | 1.9528 | 0.1122 | 0 | 0 | 0.97 | 0.40137 | 1.4836 | -0.97 | 2.64 | 0.73971 | 0.302
Primary aluminium | t Al | 'Manual inputs'!37 | 0.12342 | 0 | 1.6235 | 0.774 | 2.5209 | - | 0 | 0 | 0 | 0 | 2.5209 | 0.156 | 0 | 1.5 | 0.85 | 0 | 2.506 | 0.014913 | 2.06 | 1.2237 | 1.423
Chain total for urea / AN embeds the ammonia (and nitric acid) direct emissions, i.e. the CBAM 'embedded emissions incl. precursors' view. Own total is the plant-level view used by the kernel's H:K columns; the kernel carries the ammonia precursor separately in column M.

## Summary
Summary - Egypt direct emission factors for CBAM goods (tCO2e per t product)
Own-process values (columns D:G) are the four kernel inputs ('Manual inputs' H:K). Chain total adds precursor emissions for urea and AN. Confidence: A plant data, B sector statistic, C calibrated technology default, D international default (lowest tier among the inputs that drive the value).
Product | Unit | Route | fc | fp | np | no | Total own | Total chain | Confidence | Derivation in one line
DRI-EAF steel | t crude steel | Midrex NG DRI + EAF | 0.17798 | 0.39301 | 0.037901 | 0 | 0.60889 | 0.60889 | C | fp = 75% of DRI gas (reformer feed, 10.5 GJ/t DRI) x 56.1 kg/GJ incl. DRI carbon; fc = reformer burner gas + EAF gas; np = electrodes + charge carbon.
Scrap-EAF steel | t crude steel | Scrap EAF | 0.04488 | 0 | 0.043981 | 0 | 0.088861 | 0.088861 | C | fc = EAF natural gas; np = electrodes + charge carbon; no reductant.
BF-BOF steel (reference) | t crude steel | BF-BOF, reference only | 0.1683 | 1.2567 | 0.052765 | 0 | 1.4777 | 1.4777 | D | fp = coke + PCI carbon net of hot-metal carbon; fc = purchased fuels; np = flux.
Grey clinker (dry-process) | t clinker | Dry kiln, coal/petcoke | 0.31357 | 0 | 0.53703 | 0 | 0.85059 | 0.85059 | C | fc = 3.5 GJ/t x fuel-mix EF (coal 45%, petcoke 40%); np = CaO 65% x 0.785 + MgO x 1.092, x1.02 CKD.
Ammonia (net merchant) | t NH3 | NG SMR + Haber-Bosch | 0.71247 | 1.2622 | 0 | 0 | 1.9747 | 1.9747 | C | fp = feedstock 22.5 GJ/t x 56.1; fc = fuel (35.2 - 22.5) GJ/t x 56.1.
Urea | t urea | NH3 + CO2 synthesis | 0.1122 | 0 | 0 | 0 | 0.1122 | 1.2378 | C | fc = steam fuel 2 GJ/t; np = 0 (CBAM) or -0.733 (IPCC netting); chain adds 0.57 t NH3.
Ammonium nitrate | t AN | HNO3 + NH3 neutralisation | 0.1122 | 0 | 0 | 0 | 0.1122 | 1.9528 | C | fc = 2 GJ/t finishing fuel; chain adds 0.79 t HNO3 (N2O: weighted 4.75 kg/t x GWP) and 0.43 t NH3.
Primary aluminium | t Al | Prebake Hall-Heroult | 0.12342 | 0 | 1.6235 | 0.774 | 2.5209 | 2.5209 | C | np = 0.44 t anode x 97.6% C x 3.664 + baking; fc = 2.2 GJ/t gas; no = CF4 0.10 + C2F6 0.01 kg/t x GWP.
Conventions in force: |  | GWP set: CBAM; urea bound CO2: CBAM; reference year: 2022
Memo: cement |  | 0.72301 | tCO2/t cement at clinker ratio 0.85 (fc + np of clinker only)

## Checks
Checks
All rows must read OK. Tolerance 1e-9 for balances.
# | Check | Value | Result | Note
1 | DRI carbon balance: fc + fp + retained - total = 0 | 0 | OK
2 | Clinker fuel shares sum to 1 | 1 | OK
3 | Ammonia feedstock <= total gas | 12.7 | OK | fuel GJ/t
4 | DRI feed share within [0,1] | 0.75 | OK
5 | Settings: GWP set valid | CBAM | OK
6 | Settings: urea convention valid | CBAM | OK
7 | Products: own total = sum of components (all rows) | 4.7878e-16 | OK
8 | No negative component except urea np under IPCC netting | 0 | OK
9 | Ammonia own total within IPCC Table 3.1 band (modern 1.694 .. European average 2.104) | 1.9747 | OK | Range check, not a failure
10 | Clinker np within 0.50-0.55 (IPCC Tier 1 0.52) | 0.53703 | OK
11 | Aluminium np within 1.45-1.75 (IPCC Tier 1 1.6 + baking) | 1.6235 | OK
12 | DRI total (fc+fp per t DRI, incl. retained C) vs IPCC Tier 1 0.70: ratio | 0.8415 | OK | IPCC Tier 1 is a global default
13 | Own totals vs EU default base: ratio range (excl. BF-BOF reference) | 1.22374419646069 max; 0.123418268277227 min | INFO | Egypt own totals are expected below EU third-country defaults (which carry mark-ups).
14 | Reconciliation memo: implied national direct emissions of the eight goods (MtCO2e, own process) | 50.7242 | INFO | Compare with Egypt's inventory (1A2 + 2A1 + 2B1 + 2B2 + 2C1 + 2C3) once BTR1 figures are entered.
| Overall |  | OK