## README
Responsiveness of industrial PROCESS emissions to carbon prices - CBAM sectors
Built 2026-10-02. Companion to ProcessEmissions_CarbonPriceResponse_Report.md/.docx (same folder).
Sheets
Parameters - option-level MACC inputs per sector (yellow cells are editable inputs; all downstream cells are formulas).
Results - % process-emission reduction a(tau) at tau = 20/50/100/150/200 USD2019/tCO2e for the 2030 (deployment-constrained) and long-run horizons, the central case, and implied semi-elasticities.
SemiElasticity - derivation of the iso-semi-elastic model, worked example, bin-consistency check and saturating alternative.
IPCC_Aggregate - benchmark using IPCC AR6 WGIII Table 12.3 (2030 potentials by cost bin) against 2030 reference process emissions.
IPCC_T12_3, IPCC_T11_3, AR4_T7_9 - source extracts.
Econometric - empirical EU ETS evidence (total emissions, for comparison only).
Sources - full reference list.
Model
f_i(tau) = MIN(1, MAX(0, (tau - c_low_i)/(c_high_i - c_low_i))) share of plants for which option i is in the money at carbon price tau (uniform cost heterogeneity).
a_h(tau) = 1 - PRODUCT_i (1 - r_i * s_i * d_i,h * f_i(tau)) abatement fraction of baseline process emissions, horizon h in {2030, LR}; options combined multiplicatively (conservative for disjoint pools, exact for sequential options on the same pool).
beta = ln(1 - a(100)) / 100 [per USD] -> E(tau) = E0 * exp(beta * tau); %ER per $1 = 100*beta.
Central case = arithmetic mean of 2030 and LR a(100) - a medium-run (10-15 yr) response suitable for policy models such as CPAT; see report section 5.
All costs USD2019 per tCO2e as in IPCC AR6 (no inflation correction; USD100 (2019) ~ USD122 (2024) at US CPI).
Same parameters are applied to Egypt and non-Egypt (user instruction); Egypt-specific remarks in report section 9.

## CPAT_v0.8_Table
Drop-in parameter table for CPAT_Industry_Kernel_Egypt_v0.8.xlsx - 'Manual inputs' rows 39-47 (D: Process, E: Half Elasticity, F: ER at $100)
Kernel convention (reverse-engineered from v0.8 values): Half Elasticity = -LN(1 - ER)/100, positive, fraction per USD/tCO2e; ER at $100 is a fraction (0.10 = 10%). Identical to this report's beta_iso with sign reversed and divided by 100. Recommended column = CENTRAL (see report A5/A11); 2030 and long-run alternatives on the right. Current v0.8 values shown for comparison.
Process | Half Elasticity | ER at $100 (%) | Half Elast. 2030 | ER $100 2030 | Half Elast. LR | ER $100 LR | v0.8 Half Elast. | v0.8 ER $100 | Mapping / note
DRI-EAF steel |  | 34.33% |  | 11.33% |  | 57.34% | 0.0010536 | 10% | Report 7.3. Scope includes NG-reductant CO2, which the kernel classifies as fp (priced with fuel flags); the kernel applies the same half elasticity to fuel and process ER (Mitigation_Industry rows 351 and 362), so the mismatch is immaterial.
Scrap-EAF steel |  | 18.1% |  | 9.51% |  | 26.69% | 0.00020203 | 2% | Report 7.4 (electrode/charge carbon and flux CO2).
BF-BOF steel reference |  | 28.03% |  | 10.16% |  | 45.89% | 0.00051293 | 5% | Report 7.2 (coke/limestone CO2; TGR+CCUS, H2-DRI switch, scrap share).
Grey clinker dry-process |  | 33.52% |  | 19.25% |  | 47.79% | 0.00083382 | 8% | Report 7.1 (calcination CO2; clinker substitution, CCUS, alternative binders).
Ammonia net |  | 29.74% |  | 14.99% |  | 44.49% | 0.0019845 | 18% | Report 7.6 (SMR feedstock CO2 = kernel fp; CCS of separated stream, electrolytic H2). Applies to merchant/non-urea NH3.
Urea |  | 11.58% |  | 4.79% |  | 18.38% | 0 | 0% | Report 7.7 (embedded NH3-stage CO2 counted under CBAM; abatement only via surplus-CO2 CCS or electrolytic H2 + alternative CO2). Kernel v0.8 has 0 because own np is floored at 0; use this value only if the embedded-NH3 column (M35) is priced.
AN |  | 72.1% |  | 67.64% |  | 76.56% | 0.010498 | 65% | Report 7.9 composite, UNABATED nitric-acid N2O baseline - consistent with kernel S1.no = 0.97 tCO2e/t AN (K36). If Egyptian plants are already catalytically abated, use the 'AN abated' row instead: ER(100) = 32.9%.
Primary aluminium |  | 21.64% |  | 6.91% |  | 36.38% | 0.00083382 | 8% | Report 7.5 (anode CO2 + PFC; PFC control, inert anodes).
How to paste: copy B5:C12 into 'Manual inputs'!E40:F47 (values only, or keep the formula in E so that F remains the single input). Row labels match v0.8 D40:D47 exactly.
Caveat: the kernel reuses this table for fuel-combustion ER (Mitigation_Industry row 351). The values here are derived for process emissions; fuel-combustion responsiveness is governed by the master elasticity table (Data_Elast) elsewhere in CPAT and may warrant a separate row set.
Prices are USD2019/tCO2e; USD100 (2019) ~ USD122 (2024). If the kernel's price path is in nominal/2024 dollars, deflate before applying, or scale ER accordingly (Results sheet gives a(tau) for 20/50/100/150/200).

## Parameters
Option-level MACC parameters (yellow = input). Costs in USD2019/tCO2e. See README for formulas.
Price points tau -> | [8 empty] | 20 | 50 | 100 | 150 | 200
Sector key | Sector | Option | c_low | c_high | r (tech. reduction) | s (applicable share) | d_2030 | d_LR | f(tau=20) | f(tau=50) | f(tau=100) | f(tau=150) | f(tau=200) | x2030(tau=20) | x2030(tau=50) | x2030(tau=100) | x2030(tau=150) | x2030(tau=200) | xLR(tau=20) | xLR(tau=50) | xLR(tau=100) | xLR(tau=150) | xLR(tau=200) | Source / notes
CEM | Cement clinker / cement / concrete | Clinker substitution (SCMs: slag, fly ash, calcined clay/LC3, limestone filler) and blended cements | 0 | 50 | 0.3 | 1 | 0.55 | 0.85 | [15 empty] | IPCC AR6 Table 11.3: clinker substitution 40-50% reduction of plant GHG at 'near-zero' cost; Table 12.3: cementitious substitution 0.28 Gt in USD20-50 bin (2030); Fig 11.13 FeedCI 20-50. r=0.30 from clinker ratio 0.71 (2019, Ch.11) -> technical floor ~0.50 (IEA G7 2022): 1-0.50/0.71. d2030=0.55 reproduces 0.28 Gt / ~1.65 Gt 2030 reference calcination CO2 (~17%).
CEM | Cement clinker / cement / concrete | Novel binders / alternative chemistries (CSA, belite, alkali-activated) in niche applications | 50 | 150 | 0.5 | 0.2 | 0.1 | 0.5 | [15 empty] | IPCC AR6 SPM C.5.2: 'until new chemistries are mastered'; Ch.11 11.4.1.2. Cost range analyst judgement; niche share s=0.2.
CEM | Cement clinker / cement / concrete | CO2 capture on calcination stream (indirect calcination/LEILAC, oxyfuel, post-combustion) + transport & storage | 50 | 130 | 0.9 | 1 | 0.05 | 0.5 | [15 empty] | IPCC AR6 Table 11.3: CCUS 99% of calcination CO2 at <=USD40 capture (TRL 5-7, 2025) + storage of concentrated CO2 USD10-40 (fn f) -> ~50-80 USD; diluted post-combustion 60-170 (Leeson 2017), most <120; Fig 11.13 cement CCUS 60-130; Rootzen & Johnsson 25-110 EUR; ETC 110-130. Table 12.3 puts 2030 industrial CCUS wholly in USD100-200 bin -> d2030 ~0. dLR=0.5 (storage access; Material Economics CCS share 29-79%, Table 11.5).
BOF | Primary steel: BF-BOF route | Incremental: higher scrap charge in BOF, H2/biomass/plastics injection in BF, top-gas efficiency | 20 | 80 | 0.2 | 1 | 0.3 | 0.7 | [15 empty] | IPCC AR6 Ch.11: H2 co-firing 30-40% max (coke needed for stack integrity); 15% energy-efficiency potential (Fig 11.8); bio-coal limited by biomass demand. Costs: Fig 11.13 steel EE <20, ME/circ 20-50, FeedCI 20-80.
BOF | Primary steel: BF-BOF route | BF-BOF with top-gas recycling + CCUS (retrofit, <=50-60% capture) | 70 | 130 | 0.6 | 1 | 0.03 | 0.4 | [15 empty] | IPCC AR6 Table 11.3: BF-BOF + TGR + CCUS 60% at USD70-130 (2025-30); Ch.11: hard to retrofit beyond 50% capture; Fig 11.13 steel CCUS 60-100. Table 12.3 2030 CCUS in 100-200 bin -> d2030 ~0.
BOF | Primary steel: BF-BOF route | Route switch at relining: H2-DRI-EAF (or HIsarna+CCS, syngas DRI+CCS) | 40 | 120 | 0.95 | 1 | 0.05 | 0.4 | [15 empty] | IPCC AR6 Table 11.3: H2-DRI-EAF up to 99% at USD39-79 (EUR40/MWh electricity); HIsarna+CCS 80-90% at USD40-70; syngas DRI-EAF+CCUS >=90% at >=USD40; ETC steel avg USD60; Material Economics new-process pathway EUR91. Upper bound 120 reflects higher electricity prices. SPM C.5.2: H2-DRI 'near-commercial'. Relining cycle 15-25 yrs -> dLR=0.4 at USD100.
DRI | Primary steel: natural-gas DRI-EAF route (Egypt-type) | CO2 capture on DRI process gas (concentrated top-gas stream) + T&S (Al Reyadah/Emirates Steel type) | 40 | 90 | 0.85 | 0.85 | 0.1 | 0.6 | [15 empty] | IPCC AR6 Table 11.3: syngas DRI-EAF + CCUS >=90% at >=USD40; Ch.11 11.4.1.1 Abu Dhabi DRI capture operating since 2016; concentrated-CO2 storage USD10-40 (fn f). s=0.85 = DRI share of route process emissions.
DRI | Primary steel: natural-gas DRI-EAF route (Egypt-type) | Hydrogen blending <=30% in existing DRI shaft (no process change) | 70 | 400 | 0.3 | 0.85 | 0.3 | 0.8 | [15 empty] | IPCC AR6 Ch.11: <=30% H2 substitutable without process change. Cost = H2 premium: at H2 USD1.0-3.0/kg vs gas USD5/MMBtu, abatement cost ~70-400 USD/tCO2 (own calc.: 1 kg H2 displaces 0.114 MMBtu gas = 6 kgCO2).
DRI | Primary steel: natural-gas DRI-EAF route (Egypt-type) | Full conversion to H2-DRI (electrolytic hydrogen) | 40 | 120 | 0.95 | 0.85 | 0.05 | 0.35 | [15 empty] | IPCC AR6 Table 11.3: H2-DRI-EAF up to 99% at USD39-79 (converted from EUR2018 34-68; EUR40/MWh). Brownfield DRI plants are the easiest conversion candidates.
DRI | Primary steel: natural-gas DRI-EAF route (Egypt-type) | EAF: bio-based charge carbon/electrodes, lime from decarbonised kilns | 50 | 150 | 0.5 | 0.15 | 0.2 | 0.7 | [15 empty] | Analyst judgement; see scrap-EAF row for sources.
EAF | Secondary steel: scrap-EAF | Operational optimisation (electrode consumption, carbon injection control, foamy-slag practice) | 0 | 20 | 0.15 | 0.7 | 0.5 | 0.8 | [15 empty] | Low/no-cost measures; s=0.7 = share of EAF process CO2 from carbon inputs (remainder = flux calcination). Analyst judgement, consistent with IPCC Fig 11.13 steel EE <USD20.
EAF | Secondary steel: scrap-EAF | Bio-based charge carbon / biochar, bio-derived electrodes | 50 | 150 | 0.6 | 0.7 | 0.2 | 0.7 | [15 empty] | IPCC AR6 Ch.11: bio-based fuels can substitute part of coal input but limited by biomass demand; cost range from biochar price premium (analyst calc.).
EAF | Secondary steel: scrap-EAF | Lime/dolime from kilns with CO2 capture (supply-chain measure) | 60 | 130 | 0.9 | 0.3 | 0.02 | 0.4 | [15 empty] | Same cost basis as cement calcination capture (IPCC Table 11.3 / Fig 11.13).
ALU | Primary aluminium (Hall-Heroult) | PFC control: anode-effect reduction (point feeders, process control, LV-PFC management) | 0 | 20 | 0.7 | 0.28 | 0.3 | 0.8 | [15 empty] | IPCC AR4 Ch.7: PFC steps 'mainly low or no-cost'; intensity fell 4.4 -> 1.2 tCO2e/t 1990-2004; AR4 Table 7.9: 7.6 of 51 Mt (15%) of 2030 PFC baseline <USD20 (remaining potential concentrated in non-BAT smelters). r=0.7 for non-BAT smelters.
ALU | Primary aluminium (Hall-Heroult) | Inert (non-carbon) anodes - eliminates anode CO2 and PFCs | 40 | 150 | 1 | 1 | 0.02 | 0.45 | [15 empty] | IPCC AR6 Table 11.3 & fn h: inert electrodes 100% of process emissions at 'relatively low' cost, TRL 6-7, commercialisation target 2024 (ELYSIS); no USD/tCO2 figure given -> wide analyst range 40-150. Pot relining cycle ~5-7 yrs allows retrofit; dLR=0.45.
NH3 | Ammonia (natural-gas SMR; merchant and non-urea uses) | CCS of already-separated process CO2 (compression + T&S) - plants not integrated with urea | 15 | 50 | 0.95 | 0.45 | 0.3 | 0.8 | [15 empty] | IPCC AR6 Table 11.3 fn f: CCS of concentrated CO2 USD15-40 commercial; SMR+CCS 56% (process stream) at <=USD40. s=0.45: ~55% of global NH3 goes to urea (IEA Ammonia Roadmap 2021: 177 Mt urea x 0.57 t NH3/t = ~100 Mt of ~183 Mt NH3) and that CO2 is consumed, not storable.
NH3 | Ammonia (natural-gas SMR; merchant and non-urea uses) | Electrolytic (renewable) hydrogen feed - full replacement | 50 | 200 | 1 | 1 | 0.03 | 0.35 | [15 empty] | IPCC AR6 Table 11.3: low-GHG H2 <=99% 'at cost of H2'; electrolysis H2 ~USD50/t at low-cost renewables; IEA Ammonia Roadmap 2021: electrolysis competitive with CCS only at very low electricity prices -> upper bound 200.
NH3 | Ammonia (natural-gas SMR; merchant and non-urea uses) | Partial electrolysis (hybrid 10-20% H2) and feedstock-efficiency improvements | 50 | 150 | 0.15 | 1 | 0.2 | 0.6 | [15 empty] | Analyst judgement; same H2 cost basis.
UREA | Urea (ammonia precursor + urea plant) | CCS of surplus process CO2 (plants with CO2 in excess of urea stoichiometry, ~10%) | 15 | 50 | 0.95 | 0.1 | 0.3 | 0.8 | [15 empty] | Same cost basis as ammonia CCS; s=0.10 analyst estimate of surplus CO2.
UREA | Urea (ammonia precursor + urea plant) | Electrolytic H2 + alternative CO2 source (bio-CO2, captured fuel CO2, DAC) | 60 | 220 | 1 | 1 | 0.02 | 0.3 | [15 empty] | IPCC AR6 Table 11.3 (cost of H2) + Ch.11 p.1185: DAC-sourced CO2 feedstock very high cost today; bio-CO2 cheaper. Upper bound raised vs ammonia for CO2 sourcing.
UREA | Urea (ammonia precursor + urea plant) | Hybrid partial electrolysis / efficiency | 50 | 150 | 0.15 | 1 | 0.2 | 0.6 | [15 empty] | Analyst judgement.
HNO3 | Nitric acid (N2O) - component of ammonium nitrate and other N fertilisers | Secondary / tertiary N2O decomposition catalysts (de-N2O) | 2 | 10 | 0.88 | 1 | 0.9 | 0.95 | [15 empty] | IPCC AR4 WGIII Ch.7 7.4.3.4: costs USD2000 2.0-5.8/tCO2e (= ~USD2019 3-9), potential 70% to 'almost 100%', 89% typical; AR4 Table 7.9: 158 of 190 Mt (83%) of 2030 baseline <USD0 and 174 (92%) <USD100. NACAG FAQ 2024: secondary 70-90%, tertiary up to 99%; 'low-cost'. Quick retrofit -> d2030=0.9.
H2 | Hydrogen (merchant, SMR) | CCS of concentrated process CO2 stream (+ T&S) | 15 | 50 | 0.95 | 1 | 0.15 | 0.7 | [15 empty] | IPCC AR6 Table 11.3: SMR + CCS 56% at <=USD40 (chem. stream), <=90% at <=USD120 incl. heat; fn f concentrated CO2 USD15-40. d2030=0.15 reflects IEA project pipeline.
H2 | Hydrogen (merchant, SMR) | Electrolysis (renewable) replacing SMR | 50 | 200 | 1 | 1 | 0.05 | 0.35 | [15 empty] | IPCC AR6 Table 11.3: electrolysis H2 ~USD50/t with low-cost renewables; wide range for electricity price.
HNO3_resid | Nitric acid - residual N2O at already-abated plants (secondary -> tertiary) | Upgrade to tertiary catalyst / optimisation of existing de-N2O | 2 | 10 | 0.5 | 1 | 0.7 | 0.9 | [15 empty] | Analyst assumption: half of residual N2O removable at same cost as primary abatement.

## Results
Process-emission abatement a(tau) by sector and horizon, and implied semi-elasticities (all formulas)
Key | Sector | a_2030(20) | a_2030(50) | a_2030(100) | a_2030(150) | a_2030(200) | a_LR(20) | a_LR(50) | a_LR(100) | a_LR(150) | a_LR(200) | a_central(100) | beta_iso 2030 (%/$) | beta_iso LR (%/$) | beta_iso central (%/$) | beta_linear central (%/$) | elasticity at $100 (beta*100)
CEM | Cement clinker / cement / concrete
BOF | Primary steel: BF-BOF route
DRI | Primary steel: natural-gas DRI-EAF route (Egypt-type)
EAF | Secondary steel: scrap-EAF
ALU | Primary aluminium (Hall-Heroult)
NH3 | Ammonia (natural-gas SMR; merchant and non-urea uses)
UREA | Urea (ammonia precursor + urea plant)
HNO3 | Nitric acid (N2O) - component of ammonium nitrate and other N fertilisers
AN_U | Ammonium nitrate - unabated N2O baseline
AN_A | Ammonium nitrate - N2O already ~90% abated (EU / CDM-legacy plants)
H2 | Hydrogen (merchant, SMR)
Existing CPAT workbook process semi-elasticity (for comparison) | [14 empty] | -0.10402
IPCC AR6 aggregate industry-process benchmark (2030, <=USD100) - see IPCC_Aggregate
Bin-consistency check: beta_k = 100*ln(1-a(tau_k))/tau_k (central horizon = mean of 2030 and LR), %/$
Key | Sector | beta(20) | beta(50) | beta(100) | beta(150) | beta(200) | Pattern
CEM | Cement clinker / cement / concrete
BOF | Primary steel: BF-BOF route
DRI | Primary steel: natural-gas DRI-EAF route (Egypt-type)
EAF | Secondary steel: scrap-EAF
ALU | Primary aluminium (Hall-Heroult)
NH3 | Ammonia (natural-gas SMR; merchant and non-urea uses)
UREA | Urea (ammonia precursor + urea plant)
HNO3 | Nitric acid (N2O) - component of ammonium nitrate and other N fertilisers
AN_U | Ammonium nitrate - unabated N2O baseline
AN_A | Ammonium nitrate - N2O already ~90% abated (EU / CDM-legacy plants)
H2 | Hydrogen (merchant, SMR)

## SemiElasticity
Derivation of the iso-semi-elastic (constant semi-elasticity) model
E(tau): process-emission intensity at carbon price tau; E0 = E(0). Abatement fraction a(tau) = 1 - E(tau)/E0.
Semi-elasticity: beta(tau) = (dE/dtau)/E = d ln E / d tau. Iso-semi-elastic assumption: beta constant for all tau.
Hence ln E(tau) = ln E0 + beta*tau => E(tau) = E0*exp(beta*tau) => a(tau) = 1 - exp(beta*tau).
Calibration on one point (a* at tau* = 100): beta = ln(1 - a*)/tau*. In '% per $': 100*beta.
CPAT form: delta I / I = exp(beta*tau) - 1 = -a(tau).
Linear approximation: a(tau) ~ -beta*tau (small ¦beta*tau¦) -> beta_lin = -a*/tau*. Always ¦beta_iso¦ >= ¦beta_lin¦ because -ln(1-a) >= a.
Price elasticity of emissions in this model: eps(tau) = (dE/dtau)*(tau/E) = beta*tau -> not constant; eps(100) = 100*beta. A constant-elasticity (isoelastic) form E = E0*(tau/tau_ref)^-eps is undefined at tau = 0 and therefore unsuitable for a price starting from zero; the semi-elastic form is the log-linear analogue.
Saturating alternative (two parameters): a(tau) = A*(1 - exp(-tau/tau_s)). From two points: a(200)/a(100) = 1 + exp(-100/tau_s) -> tau_s = -100/ln(a(200)/a(100) - 1); A = a(100)/(1 - exp(-100/tau_s)).
Worked example (edit yellow cell)
a* at tau*=100 | 30%
tau* (USD/t) | 100
beta_iso (per USD)
beta_iso (% per USD)
beta_linear (% per USD)
elasticity at tau*
tau | a(tau) iso | a(tau) linear | a(tau) saturating (A=0.6, tau_s=120)
0
10
20
30
50
75
100
125
150
200
300

## IPCC_Aggregate
IPCC AR6 WGIII Table 12.3 - industry PROCESS-related 2030 potentials <= USD100/tCO2e vs 2030 reference process emissions
Feedstock decarbonisation / process change (50-100 bin) | 0.38
Cementitious material substitution (20-50 bin) | 0.28
Reduction of non-CO2 emissions (0-20 bin) | 0.2
Sum process options <= USD100 (Gt)
Circularity / enhanced recycling (20-50 bin) - route shift, optional add | 0.48
2019 industrial process GHG (Gt, IPCC AR6 Ch.11 p.1170) | 4.5
Reference growth 2019->2030 (input; 12.SM: industry CO2 +28% 2017-30; IEA cement/steel flatter) | 21.5%
2030 reference process emissions (Gt)
a(100) 2030 aggregate, process options only
a(100) 2030 aggregate, incl. circularity
beta_iso implied (%/$), process only
Sensitivity: growth 15% -> a(100)
Sensitivity: growth 28% -> a(100)
Note: CCU/CCS 0.15 Gt sits in the USD100-200 bin (not overlap-corrected) and is excluded at <=USD100. Potentials 'cannot be summed across sectors' but within industry are overlap-corrected (Table 12.3 notes). Uncertainty +/-25%.

## IPCC_T12_3
IPCC AR6 WGIII Ch.12 Table 12.3 - Industry (GtCO2-eq, 2030; +/-25%; overlap-corrected except 0.15 Gt CCUS). Source p.1255-1256.
Option | <0 | 0-20 | 20-50 | 50-100 | 100-200 | Classification used here
Energy efficiency (fuels only) |  | 1.14 |  |  |  | not process
Material efficiency |  |  | 0.93 |  |  | demand-side (not intensity)
Circularity (enhanced recycling) |  |  | 0.48 |  |  | route shift (partly process)
Fuel switching |  |  | 1.28 | 0.67 | 0.15 | not process
Feedstock decarbonisation, process change |  |  |  | 0.38 |  | process
CCU and CCS |  |  |  |  | 0.15 | process (and fuel) - 0.08-0.36 range; not overlap-corrected
Cementitious material substitution |  |  | 0.28 |  |  | process
Reduction of non-CO2 emissions |  | 0.2 |  |  |  | process (N2O, PFC, CH4)
Table 12.4: Industry direct potential <USD100 = 5.4 Gt (range 4.0-6.7). All sectors 38 (32-44). Notes: 'Energy efficiency only applies to more efficient use of fuels.'

## IPCC_T11_3
IPCC AR6 WGIII Ch.11 Table 11.3 (p.1197-1198) and section text - key process-emission options (USD2019/tCO2e)
Sector | Option | GHG reduction | Cost (USD/tCO2e) | Availability / TRL | Where
Steel | BF-BOF + top-gas recycling + CCUS | 60% | 70-130 | 2025-30 | Table 11.3
Steel | Syngas DRI-EAF + CCUS | >=90% | >=40 | commercial (Abu Dhabi 2016) | Table 11.3; 11.4.1.1
Steel | HIsarna + CCS | 80-90% | 40-70 | pilot | Table 11.3
Steel | H2-DRI-EAF (electrolytic H2) | up to 99% | 39-79 (EUR2018 34-68; EUR40/MWh) | near-commercial (SPM C.5.2) | Table 11.3 fn d
Steel | Aqueous / molten-oxide electrolysis | ~100% | n/a | TRL 3-5 | Table 11.3
Steel | ETC (2018) average | deep | 60 |  | 11.4.1.5
Cement | Clinker substitution | 40-50% of plant GHG | near zero | commercial | Table 11.3 fn g
Cement | Design / material efficiency | -24% demand |  |  | Table 11.3
Cement | Alternative fuels | 40% of fuel CO2 |  |  | Table 11.3
Cement | CCUS | 99% calcination / <=90% heat | <=40 calcination; <=120 heat | TRL 5-7, 2025 | Table 11.3
Cement | Rootzen & Johnsson (2016) CCS |  | 25-110 EUR |  | 11.4.1.5
Cement | ETC (2018) average |  | 110-130 |  | 11.4.1.5
Cement | Fig 11.13 cost ranges |  | EE <30; ME 20-50; circ 20-50; FeedCI 20-50; FSW+El 40-100; CCUS 60-130 |  | Fig 11.13
Aluminium | Inert electrodes (replace graphite anodes, 1.5 tCO2/t) | 100% of process | 'relatively low' | TRL 6-7; 2024 target | Table 11.3 fn h
Aluminium | PFC (up to 2 tCO2e/t) | 'almost eliminated in well-run facilities' |  |  | 11.4.1.4
Ammonia | Low-GHG H2 (electrolysis / SMR+CCS) | <=99% | cost of H2; electrolysis ~50 |  | Table 11.3
Cross-cutting | CCS of concentrated CO2 (process streams) | 99% | <=40 (storage 10-40; 15-40 commercial) | commercial | Table 11.3 fn f; p.1185
Cross-cutting | Post-combustion capture, diluted streams | <=90% | <=120 (Leeson 60-170) |  | Table 11.3 fn f
Cross-cutting | SMR + CCS | 56% at <=40 (process stream); <=90% at <=120 |  |  | Table 11.3
Industry | Overall mitigation cost band |  | rough range 50-150 | 5-15 yrs innovation needed | Exec. summary p.1163

## AR4_T7_9
IPCC AR4 WGIII Ch.7 Table 7.9 - global mitigation potential in 2030 for non-CO2 industrial gases (MtCO2-eq, US$2000 cost categories)
Source | 2030 baseline | <0 | <20 | <50 | <100 | Share <0 | Share <100
N2O from adipic and nitric acid production | 190 | 158 | 158 | 158 | 174
PFC from aluminium production | 51 | 1.6 | 7.6 | 8.2 | 8.2
Text 7.4.3.4: nitric acid catalytic reduction 89% typical, 70% to almost 100%; cost 2.0-5.8 US$2000/tCO2e (20% discount rate). NACAG FAQ 2024: secondary 70-90%, tertiary up to 99%. AR4 7.4.2.1: PFC intensity 4.4 -> 1.2 tCO2e/t Al (1990-2004), 'mainly low or no-cost'.

## Econometric
Empirical EU ETS / carbon-pricing evidence (TOTAL installation emissions - dominated by combustion; NOT process-specific). For comparison only.
Study | Scope | Effect | Price context | Rough implied semi-elasticity (derived here)
Bayer & Aklin 2020 (PNAS) | EU ETS, all covered sectors | -3.8% EU-wide (1.2 GtCO2 2008-16); covered sectors -8.1% to -11.5% vs synthetic control | ~EUR 5-25 (mostly <20) | ~0.2-0.6 %/EUR (total emissions, short-run)
Dechezlepretre, Nachtigall & Venmans 2023 (JEEM) | EU ETS installations FR/NL/NO/UK | ~-10% 2005-12; no effect on profits/employment | EUR 8-30 | ~0.3-0.7 %/EUR
Colmer, Martin, Muuls & Wagner 2024 (REStud) | EU ETS firms (France) | -14% (Phase I), -16% (Phase II); MAC could not have exceeded USD53/t | EUR 8-30 | ~0.5-1.0 %/EUR
Dobbeling-Hildebrandt et al. 2024 (Nat. Commun.) meta-analysis | 21 carbon-pricing schemes | -10.4% average (-6.8% bias-corrected); EU ETS -7.3% at mean USD20/t | mean USD 20 | ~0.35 %/USD (EU ETS); authors judge price-elasticity evidence insufficient

## Sources
Sources
IPCC (2022) AR6 WGIII, Summary for Policymakers: C.5, C.5.2, C.12, C.12.1, Figure SPM.7.
IPCC (2022) AR6 WGIII, Chapter 11 'Industry' (Bashmakov et al.): Executive Summary (p.1163), 11.2 (p.1170 emissions), 11.3.6 (CCS p.1185), 11.4.1.1-11.4.1.5, Table 11.3 (p.1197-1198), Table 11.5, Figure 11.13.
IPCC (2022) AR6 WGIII, Chapter 12 'Cross-sectoral perspectives' (Babiker et al.): 12.2, Table 12.2 (p.1254), Table 12.3 (p.1255-1256), Table 12.4 (p.1257); Chapter 12 Supplementary Material (industry reference scenario note).
IPCC (2007) AR4 WGIII, Chapter 7 'Industry' (Bernstein et al.): 7.4.2.1 (aluminium PFC), 7.4.3.4 (N2O nitric/adipic acid), Table 7.6, Table 7.9.
NACAG / GIZ (2024) Nitric Acid Climate Action Group - FAQ (EN) and Factsheet, nitricacidaction.org.
IEA (2020) Iron and Steel Technology Roadmap; IEA (2021) Ammonia Technology Roadmap (production volumes: urea 177 Mt, AN 49 Mt, 2019); IEA (2022) Achieving Net Zero Heavy Industry Sectors in G7 Members (clinker ratio floor ~0.5).
International Aluminium Institute (2021) Aluminium Sector Greenhouse Gas Pathways to 2050 (process emissions ~15% of sector total); IAI PFC statistics (GWP basis).
European Commission (2023) Implementing Regulation (EU) 2023/1773 (CBAM transitional period) and Guidance No. 5c - Sector-specific guidance document on fertilisers (urea CO2 and nitric-acid N2O provisions).
Material Economics (2019) Industrial Transformation 2050 - as cited in IPCC AR6 Ch.11 (pathway costs EUR 12-91/t; CCS shares).
Energy Transitions Commission (2018) Mission Possible - as cited in IPCC AR6 Ch.11 (steel USD60/t, cement USD110-130/t).
Rootzen & Johnsson (2016); Leeson et al. (2017) - as cited in IPCC AR6 Ch.11.
Bayer & Aklin (2020) PNAS 117(16): 8804-8812. doi:10.1073/pnas.1918128117.
Dechezlepretre, Nachtigall & Venmans (2023) JEEM 118: 102758. doi:10.1016/j.jeem.2022.102758.
Colmer, Martin, Muuls & Wagner (2024) Review of Economic Studies (forthcoming) 'Does pricing carbon mitigate climate change? Firm-level evidence from the EU ETS'.
Dobbeling-Hildebrandt et al. (2024) Nature Communications 15: 4147. doi:10.1038/s41467-024-48512-w.
CPAT Egypt workbook method note (this repository): TASK-2a_AdHocCalculations_Pseudocode_v0.1.md; InitialResultsAndIssues/Methodological Note.txt (existing process semi-elasticity -0.104 %/USD).